## File Summaries
Column Name | Description
File Name | The name of the audio file that was analysed.
Total Duration (s) | Total length of the audio file in seconds.
Estimated Overall BPM | Estimated beats per minute, calculated from the median inter-onset interval across the entire file.
Average Cycle Duration (ms) | Mean duration of one full rhythmic cycle (two consecutive intervals combined) in milliseconds.
Avg Loudness (Energy) | Average RMS energy of the audio signal across all frames — a measure of overall volume/loudness.
Avg Brightness (Centroid Hz) | Average spectral centroid in Hz — higher values mean the sound energy is concentrated at higher frequencies (brighter timbre).
Total Onsets Found (Raw) | Number of onset events initially detected before any clustering or merging was applied.
Total Onsets Used | Number of onsets remaining after clustering and all gating filters. These are the onsets used for rhythm analysis.
Onsets Merged by Clustering | Number of raw onsets that were merged into neighbouring onsets because they fell within the cluster window.
High-Pass Filter Hz | High-pass filter cutoff frequency used during onset detection (if enabled). 'Off' means no high-pass was applied at this stage.
Amplitude Gate Threshold | Fraction of peak RMS energy an onset must exceed to be kept. 'Off' means no amplitude gating was applied.
Sharpness Gate Threshold | Fraction of the steepest attack slope an onset must exceed to be kept. 'Off' means no sharpness gating was applied.
Min Inter-Onset (ms) | Minimum allowed gap in milliseconds between consecutive onsets. Closer onsets are removed. 'Off' means no minimum was enforced.
Onset Delta | Peak-picking sensitivity threshold used by the librosa/superflux onset methods. 'N/A' for methods that don't use this parameter.
Onset Method | Which onset detection algorithm was used: adaptive_hp, librosa, moving_median, superflux, cfar, or per_band.
Active Preset | Name of the detection preset applied (e.g. 'birdsong', 'percussion'), or 'None' if parameters were set manually.
Extractor Engine | Which extraction engine was used: 'standard' (full-featured) or 'thebeat' (thebeat package).
Onset Refinement | Whether sample-level Hilbert-envelope refinement was applied to improve onset timing precision, and the search window used.
Stable Dyads Retained | Number of dyadic rhythm events that passed the stable-rhythm consistency filter for this file.
Stable Rhythm Filter Enabled | Whether the stable-rhythm filter was turned on (True) or off (False) for this analysis run.
nPVI (Isochrony) | Normalised Pairwise Variability Index — measures how much consecutive intervals differ. 0 = perfectly isochronous (metronomic), higher = more variable timing.
CV of Intervals | Coefficient of Variation of inter-onset intervals (standard deviation / mean). Lower values indicate more regular timing.
r_k Std Dev | Standard deviation of the rhythm ratio (r_k) values across all dyads. Lower values mean more consistent rhythm ratios.
r_k Entropy (Categorical Measure) | Shannon entropy of the rhythm ratio distribution. Higher values indicate a wider spread of rhythm types; lower values indicate clustering around specific ratios.
Stable Rhythm nPVI | nPVI computed using only the stable-rhythm dyads (those passing the consistency filter). 'N/A' if no stable dyads exist.
Stable Rhythm CV | CV of intervals computed using only the stable-rhythm subset. 'N/A' if no stable dyads exist.
Stable Rhythm r_k Std Dev | Standard deviation of r_k for stable dyads only. 'N/A' if no stable dyads exist.
Stable Rhythm Entropy | Shannon entropy of r_k for stable dyads only. 'N/A' if no stable dyads exist.
Exact Onset Times Used (s) | Comma-separated list of every onset time (in seconds from file start) that was used for rhythm analysis, after all filtering and clustering.
Note on A2: The name of the audio file that was analysed.
Note on A3: Total length of the audio file in seconds.
Note on A4: Estimated beats per minute, calculated from the median inter-onset interval across the entire file.
Note on A5: Mean duration of one full rhythmic cycle (two consecutive intervals combined) in milliseconds.
Note on A6: Average RMS energy of the audio signal across all frames — a measure of overall volume/loudness.
Note on A7: Average spectral centroid in Hz — higher values mean the sound energy is concentrated at higher frequencies (brighter timbre).
Note on A8: Number of onset events initially detected before any clustering or merging was applied.
Note on A9: Number of onsets remaining after clustering and all gating filters. These are the onsets used for rhythm analysis.
Note on A10: Number of raw onsets that were merged into neighbouring onsets because they fell within the cluster window.
Note on A11: High-pass filter cutoff frequency used during onset detection (if enabled). 'Off' means no high-pass was applied at this stage.
Note on A12: Fraction of peak RMS energy an onset must exceed to be kept. 'Off' means no amplitude gating was applied.
Note on A13: Fraction of the steepest attack slope an onset must exceed to be kept. 'Off' means no sharpness gating was applied.
Note on A14: Minimum allowed gap in milliseconds between consecutive onsets. Closer onsets are removed. 'Off' means no minimum was enforced.
Note on A15: Peak-picking sensitivity threshold used by the librosa/superflux onset methods. 'N/A' for methods that don't use this parameter.
Note on A16: Which onset detection algorithm was used: adaptive_hp, librosa, moving_median, superflux, cfar, or per_band.
Note on A17: Name of the detection preset applied (e.g. 'birdsong', 'percussion'), or 'None' if parameters were set manually.
Note on A18: Which extraction engine was used: 'standard' (full-featured) or 'thebeat' (thebeat package).
Note on A19: Whether sample-level Hilbert-envelope refinement was applied to improve onset timing precision, and the search window used.
Note on A20: Number of dyadic rhythm events that passed the stable-rhythm consistency filter for this file.
Note on A21: Whether the stable-rhythm filter was turned on (True) or off (False) for this analysis run.
Note on A22: Normalised Pairwise Variability Index — measures how much consecutive intervals differ. 0 = perfectly isochronous (metronomic), higher = more variable timing.
Note on A23: Coefficient of Variation of inter-onset intervals (standard deviation / mean). Lower values indicate more regular timing.
Note on A24: Standard deviation of the rhythm ratio (r_k) values across all dyads. Lower values mean more consistent rhythm ratios.
Note on A25: Shannon entropy of the rhythm ratio distribution. Higher values indicate a wider spread of rhythm types; lower values indicate clustering around specific ratios.
Note on A26: nPVI computed using only the stable-rhythm dyads (those passing the consistency filter). 'N/A' if no stable dyads exist.
Note on A27: CV of intervals computed using only the stable-rhythm subset. 'N/A' if no stable dyads exist.
Note on A28: Standard deviation of r_k for stable dyads only. 'N/A' if no stable dyads exist.
Note on A29: Shannon entropy of r_k for stable dyads only. 'N/A' if no stable dyads exist.
Note on A30: Comma-separated list of every onset time (in seconds from file start) that was used for rhythm analysis, after all filtering and clustering.

## Dyadic Events (For Plots)
Column Name | Description
File Name | The audio file this dyadic event came from.
Dyad Index | Sequential index of this dyad within the file (1 = first pair of consecutive intervals).
Interval 1 (ms) | Duration in milliseconds of the first interval in this consecutive pair.
Interval 2 (ms) | Duration in milliseconds of the second interval in this consecutive pair.
Cycle Duration [cd] (ms) | Sum of both intervals (Interval 1 + Interval 2) — the total duration of one rhythmic cycle in milliseconds.
Short Interval [i_s] (ms) | The shorter of the two intervals in this dyad, in milliseconds.
Long Interval [i_l] (ms) | The longer of the two intervals in this dyad, in milliseconds.
Rhythm Ratio [r_k] | Interval 1 divided by the Cycle Duration (i₁ / cd). Ranges from 0 to 1. A value of 0.5 means both intervals are equal (isochronous). Values below 0.5 mean the first interval is shorter; above 0.5 means it is longer.
Stable Rhythm | Whether this dyad passed the stable-rhythm consistency filter (True/False). True means this rhythm pattern was repeated consistently across neighbouring cycles.
Note on A2: The audio file this dyadic event came from.
Note on A3: Sequential index of this dyad within the file (1 = first pair of consecutive intervals).
Note on A4: Duration in milliseconds of the first interval in this consecutive pair.
Note on A5: Duration in milliseconds of the second interval in this consecutive pair.
Note on A6: Sum of both intervals (Interval 1 + Interval 2) — the total duration of one rhythmic cycle in milliseconds.
Note on A7: The shorter of the two intervals in this dyad, in milliseconds.
Note on A8: The longer of the two intervals in this dyad, in milliseconds.
Note on A9: Interval 1 divided by the Cycle Duration (i₁ / cd). Ranges from 0 to 1. A value of 0.5 means both intervals are equal (isochronous). Values below 0.5 mean the first interval is shorter; above 0.5 means it is longer.
Note on A10: Whether this dyad passed the stable-rhythm consistency filter (True/False). True means this rhythm pattern was repeated consistently across neighbouring cycles.

## Dyadic Events (Stable Rhythms)
Column Name | Description
File Name | The audio file this dyadic event came from.
Dyad Index | Sequential index of this dyad within the file (1 = first pair of consecutive intervals).
Interval 1 (ms) | Duration in milliseconds of the first interval in this consecutive pair.
Interval 2 (ms) | Duration in milliseconds of the second interval in this consecutive pair.
Cycle Duration [cd] (ms) | Sum of both intervals (Interval 1 + Interval 2) — the total duration of one rhythmic cycle in milliseconds.
Short Interval [i_s] (ms) | The shorter of the two intervals in this dyad, in milliseconds.
Long Interval [i_l] (ms) | The longer of the two intervals in this dyad, in milliseconds.
Rhythm Ratio [r_k] | Interval 1 divided by the Cycle Duration (i₁ / cd). Ranges from 0 to 1. A value of 0.5 means both intervals are equal (isochronous). Values below 0.5 mean the first interval is shorter; above 0.5 means it is longer.
Stable Rhythm | Whether this dyad passed the stable-rhythm consistency filter (True/False). True means this rhythm pattern was repeated consistently across neighbouring cycles.
Note on A2: The audio file this dyadic event came from.
Note on A3: Sequential index of this dyad within the file (1 = first pair of consecutive intervals).
Note on A4: Duration in milliseconds of the first interval in this consecutive pair.
Note on A5: Duration in milliseconds of the second interval in this consecutive pair.
Note on A6: Sum of both intervals (Interval 1 + Interval 2) — the total duration of one rhythmic cycle in milliseconds.
Note on A7: The shorter of the two intervals in this dyad, in milliseconds.
Note on A8: The longer of the two intervals in this dyad, in milliseconds.
Note on A9: Interval 1 divided by the Cycle Duration (i₁ / cd). Ranges from 0 to 1. A value of 0.5 means both intervals are equal (isochronous). Values below 0.5 mean the first interval is shorter; above 0.5 means it is longer.
Note on A10: Whether this dyad passed the stable-rhythm consistency filter (True/False). True means this rhythm pattern was repeated consistently across neighbouring cycles.